## SUMMARY
MARCH 2024 BOQ
PARKHURST BOWLING CLUB REFURBISHMENT AND SITE CLEARANCE WORKS | CONTRACT ORDER VALUE
SECTION NO 1 - P&G
BILL NO 1.1 - VALUE RELATED ITEMS | 0
BILL NO 1.2 - FIXED COST ITEMS | 0
P&G SUBTOTAL | 0
Measured Work
SECTION NO 2 - ALTERATIONS
BILL NO 1 - ALTERATIONS | 0
SECTION NO 3 - EARTHWORKS
BILL NO 1 - EARTHWORKS | 0
SECTION NO 4 - FENCING
BILL NO 1 - FENCING | 0
SECTION NO 5 - PROVISIONAL SUMS
BILL NO 1 - PROVISIONAL SUMS | 0
SUB-TOTAL (Exclunding Vat) |  | 0%
CONTINGENCY SUMS
The policy is to provide a Contingency Sum for unforeseen expenditure in the Bill of Quantities or Specification. Which proper financial authority must be obtained in writing. Allow a contingency sum @10%
ADD CONTINGENCY
SUB-TOTAL (Exclunding Vat) |  | 0%
PROFESSIONAL SERVICES
Professional Services - Civil Engineer, Project Manager and Quantity Surveyor | 464523.72
SUB-TOTAL (Exclunding Vat) |  | 0%
VAT @15% | 0
TOTAL PROJECT COST INCL VAT | 0

## P&G
BOQ
| PARKHURST BOWLING CLUB REFURBISHMENT AND SITE CLEARANCE WORKS |  |  | RAND VALUE - ZAR R
Item | Bill Description | Unit | Bill Quantity | Rate | Amount
SECTION NO 1 - P&G
BILL NO 1.1 - VALUE RELATED ITEMS
PRELIMINARY AND GENERAL
VALUE RELATED ITEMS
1 | VALUE RELATED P&G Contractual requirements. | SUM | 1 |  | 0
Establishment of Facilities on the Site
2 | Mobilisation Costs | SUM | 1 |  | Included
3 | Establishment of Site facilities | SUM | 1 |  | Included
Facilities for Contractor
4 | Offices and storage sheds. | SUM | 1 |  | Included
5 | Workshops. | SUM | 1 |  | Included
6 | Ablution and latrine facilities. | SUM | 1 |  | Included
7 | Tools and equipment. | SUM | 1 |  | Included
8 | Water supply | SUM | 1 |  | Included
9 | Electric power supply | SUM | 1 |  | Included
10 | Compressed air supply | SUM | 1 |  | Included
11 | Dealing with water | SUM | 1 |  | Included
12 | Supervision | SUM | 1 |  | Included
13 | Company and head office overhead costs | SUM | 1 |  | Included
| Other time related obligations (Contractor to specify) | SUM | 1 |  | Included
| - Transprt & Travelling | SUM | 1 |  | Included
| - Subcontractors P&G | SUM | 1 |  | Included
| - Site Running Expenses | SUM | 1 |  | Included
14 | Other charges | SUM | 1 |  | Included
15 | Remove contractor's site establishment on completion | SUM | 1 |  | Included
| Section Subtotal |  |  |  | 0
SECTION NO 1 - P&G
BILL NO 1.2 - FIXED COST ITEMS
PRELIMINARY AND GENERAL
FIXED COST ITEMS
OCCUPATIONAL HEALTH AND SAFETY
1 | Compliance with all health and safety regulations and requirements | SUM | 1 |  | 0
2 | Overalls | SUM | 1 |  | Included
3 | Hard hats | SUM | 1 |  | Included
4 | Safety boots/shoes | SUM | 1 |  | Included
5 | Gloves | SUM | 1 |  | Included
6 | Gumboots steel toecap | SUM | 1 |  | Included
7 | Safety glass | SUM | 1 |  | Included
8 | Refletor bibs | SUM | 1 |  | Included
9 | Dust masks | SUM | 1 |  | Included
10 | Fire exstinguisher 4.5Kg | SUM | 1 |  | Included
11 | Safety office | SUM | 1 |  | Included
12 | Safety representative | SUM | 1 |  | Included
13 | Construction phase safety,health,environmental, waste management plan | SUM | 1 |  | Included
14 | Ablutions maintenance, decreasing and toilet soap | SUM | 1 |  | Included
15 | Safety harnessess | SUM | 1 |  | Included
16 | Chin straps | SUM | 1 |  | Included
17 | First aid replenishment of boxes | SUM | 1 |  | Included
18 | First aid level 1 | SUM | 1 |  | Included
19 | Fire fighting | SUM | 1 |  | Included
20 | Signage regulatory, warning and information | SUM | 1 |  | Included
21 | Posters for awareness | SUM | 1 |  | Included
22 | Cleaning of laydown and other storage areas | SUM | 1 |  | Included
| Section Subtotal |  |  |  | 0
SUMMARY SECTION NO 1 - P&G
| BILL NO 1.1 - VALUE RELATED ITEMS |  |  |  | 0
| BILL NO 1.2 - FIXED COST ITEMS |  |  |  | 0
| TOTAL SECTION NO 1 - P&G |  |  |  | 0
'All in" per metre rates

## ALTERATIONS
BOQ
| PARKHURST BOWLING CLUB REFURBISHMENT AND SITE CLEARANCE WORKS |  |  | RAND VALUE - ZAR R
Item | Bill Description | Unit | Bill Quantity | Rate | Amount
| SECTION NO 2 - ALTERATIONS |  | 0
0
| BILL NO 1 - ALTERATIONS |  | 0
0
ALTERATION NOTES
The contractor shall carry out the whole of the The Works with as little mess and noise as possible and with aminimum of disturbance to adjoining premises and their tenants/occupants. Contractor shall provide proper protection and provide,erect and maintaining position proper temporary tarpaulins that may be necessary to protect existing fixtures, fittings and furniture during the progress of the works and furniture during the progress of the works and remove on completion or when directed,all to the satisfaction of the Project Manager/ Principal Agent.
Special care shall be exercised during the progress of the work to ensure that electrical installation, water supply pipes, telephone and other services which maybe encountered are not interrefered with and notice shall be given to the representative agent if any disconnections or alterations became necessary, any damaged to such shall be to the Contractors account.
The Contractor shall be responsible for the removal form site of all materials,debris and rubbish resulting from to a dumping site to be located by the Contractor and the removal and haulage shall be deemed to be included in the rates unless othewise specified.
REMOVAL OF EXISTING WORK
| Taking down and removing steel palised, etc. |  |  |  | 0
1 | Carefully cut out 2066mm high, rusted or damaged steel palised fencing, steel poles, etc | m | 65 |  | 0
0
| Taking out/off and removing sundry metalwork |  |  |  | 0
2 | Removal of vandalised, damaged double gate 1620 x 2066mm high | m | 2 |  | 0
3 | Removal of vandalised, damaged single gate 810 x 2066mm high | m | 1 |  | 0
Making good of an exisitng steel palesade fencing
4 | Making good palised panel by screwing, welding and alignment of steel. | m2 | 100.71 |  | 0
.
| Section Subtotal |  |  |  | 0
SUMMARY SECTION NO 2 - ALTERATIONS
| BILL NO 1 - ALTERATIONS |  |  |  | 0
| TOTAL SECTION NO 2 - ALTERATIONS |  |  |  | 0
'All in" per metre rates

## EARTHWORKS
BOQ
| PARKHURST BOWLING CLUB REFURBISHMENT AND SITE CLEARANCE WORKS |  |  | RAND VALUE - ZAR R
Item | Bill Description | Unit | Bill Quantity | Rate | Amount
| SECTION NO 3 - EARTHWORKS |  | 0
0
| BILL NO 1 - EARTHWORKS |  | 0
0
SUPPLEMENTARY PREAMBLES
Nature of ground
No soil investigation is available.
0
| Carting away of excavated material |  |  |  | 0
Descriptions of carting away of excavated material shall be deemed to include loading excavated material onto trucks directly from the excavations or, alternatively, from stock piles situated on the located site.
Subterranean water
No information regarding subterranean water is available. The contractor must acquaint himself of the presence and depth of subterranean water and allow therefore in his rates.
Prices
Prices for all filling and carting away of surplus materials must make allowance for bulking.
0
| SITE CLEARANCE, ETC. |  |  |  | 0
1 | Dig up and remove rubbish, debris, vegetation, hedges, shrubs and trees not exceeding 200mm girth, bush etc. | m2 | 1850 |  | 0
2 | Dig up and remove contaminated rubbish, debris | m2 | 620 |  | 0
3 | Rip, scarify and compact ground 150mm average | m2 | 1850 |  | 0
0
| REMOVAL OF TREES, ETC. |  |  |  | 0
Cutting of tree excluding tree stump and carting away off site
4 | Tree exceeding 500mm. and not exceeding 1000mm. girth | each | 10 |  | 0
5 | Tree exceeding 1000mm. and not exceeding 2000mm. girth | each | 10 |  | 0
6 | Tree exceeding 2000mm. and not exceeding 3000mm. girth | each | 5 |  | 0
0
| Section Subtotal |  |  |  | 0
SUMMARY SECTION NO 3 - EARTHWORKS
| BILL NO 1 - EARTHWORKS |  |  |  | 0
| TOTAL SECTION NO 3 - EARTHWORKS |  |  |  | 0
'All in" per metre rates

## FENCING
BOQ
| PARKHURST BOWLING CLUB REFURBISHMENT AND SITE CLEARANCE WORKS |  |  | RAND VALUE - ZAR R
Item | Bill Description | Unit | Bill Quantity | Rate | Amount
| SECTION NO 4 - FENCING |  | 0
0
| BILL NO 1 - FENCING |  | 0
0
SUPPLEMENTARY PREAMBLES
Tenderers are advised to study the "Model Preambles for Trades 1999" before pricing this schedule.
FENCING
Mild steel welded palisade fence including spot prime exposed metal surfaces and and two coats high gloss enamel paint
1 | Palisade fence 2400mm high of 40 x 40 x 3mm angle section continuous top and bottom rails and 30 x 30 x 3mm angle section pickets with top end split and sharpened at average 150mm centres, welded to rails, rails welded 2600mm high posts of 76 x 76 x 5mm square tube with steel pyramid shaped capping on top at 2475mm centres with 500mm bottom ends cast into and including 15Mpa concrete footing in ground including excavation, ramming, removal of spoil and leaving clean, neat and painted | m | 56 |  | 0
2 | Palisade fence vehicle sliding gate 6000mm wide x 1800mm high overall, formed of 150 x 75 x 3mm thick hollow section frame, 100 x 75 x 3mm thick hollow section middle rail and cross bracing bars and with 25 x 25 x 2.5mm thick angle section spiked vertical bars at maximum 143mm centres welded to frame, middle rail and cross bracing bars complete with approved heavy duty castors, steel track cast in or bolted to and including concrete rail footing, secutity type locking device suitable for hand operated control rail, gate stops, gate guides, etc. completely installed and painted | each | 2 |  | 0
| Making good complete |  |  |  | 0
3 | Palisade pedestrian gate 900mm wide x 1800mm high overall, formed of 150 x 75 x 3mm thick hollow section frame, 100 x 75 x 3mm thick hollow section middle rail and cross bracing bars and with 25 x 25 x 2.5mm thick angle section spiked vertical bars at maximum 143mm centres welded to frame, middle rail and cross bracing bars complete with approved heavy duty hinges, secutity type locking device suitable for hand operated control | each | 1 |  | 0
DIAMOND WIRE MESH,ETC.
4 | 70 x 70mm Galvanised diamond wire mesh fence 3600mm high with fourteen horizontal strand wire of 2.9mm diameter fixed to posts, y-standards, droppers, etc with posts at 2475mm centres with 500mm bottom ends cast into and including 15Mpa concrete footing in ground including excavation, ramming, removal of spoil and leaving clean and neat | m | 410 |  | 0
5 | Single Vehicle gate shall be 3.2 x 3.6 m high formed of 38mm diameter x 2.8 thick pipe framing all round complete with one 38mm diameter thick x 2.8 mm thick pipe horizontal brace all neatly mitred and welded at intersections, the gate with two strands of 4mm thick galvanised mild steel straining wire. | each | 1 |  | 0
6 | Razor Flat-wrap - To top or bottom of fence - not exceeding 6 strands | m | 410 |  | 0
0
| SCAFFOLDING (To be used as directed by the Project Manager and to be deducted in whole or in part if not required) |  |  |  | 0
7 | Scaffolding exceeding 3.6m high and not exceeding 10m wide in normal areas, 1-storey | day | 15 |  | 0
| Section Subtotal |  |  |  | 0
SUMMARY SECTION NO 4 - FENCING
| BILL NO 1 - FENCING |  |  |  | 0
| TOTAL SECTION NO 4 - FENCING |  |  |  | 0
'All in" per metre rates

## PROVISIONAL SUM
BOQ
| PARKHURST BOWLING CLUB REFURBISHMENT AND SITE CLEARANCE WORKS |  |  | RAND VALUE - ZAR R
Item | Bill Description | Unit | Bill Quantity | Rate | Amount
| SECTION NO 5 - PROVISIONAL SUMS |  | 0
0
| BILL NO 1 - PROVISIONAL SUMS |  | 0
0
SUPPLEMENTARY PREAMBLES
Tenderers are advised to study the "Model Preambles for Trades 1999" before pricing this schedule.
PROVISIONAL SUMS, ETC.
SUPPLEMENTARY PREAMBLES
A Provisional Sum is an amount of allowance money at the present time but likely to change for the work to be performed. The Provisional Sum may be included in the Contract as a specific contingency for the execution of work or the supply of materials or services which may be used in whole or in part or not at all based on the contract terms and conditions. The Provisional Sum may be changed when the additional information is available or work definition is more clearly defined.
3 QUOTATIONS FROM LEGITIMATE SERVICE PROVIDERS. QUOTATIONS TO HAVE A COST BREAKDOWN
Works listed under the heading 'SPECIALIST SUB-CONTRACTORS" are works that will commence during the execution of various contracts and the contractor shall allow free access to the site for these specialist contractors.The contractor shall prepare a programme inconjunction with these sub-contractors in order to complete the works successfully.Payment to the specialist sub-contractor will be made via the contractor. The estimated value of these works will vary between the different contracts. However, the tenderer is to list his/her profit and attendance percentage in the rate column, if required
FINANCIAL CONTROL
The project leader shall be responsible for the financial control of the project in all its stages and shall ensure that its executed within the authorised financial provision.
NOTES
All necessary supporting documents shall be submitted to the Project Manager / Quantity Surveyor / Principal Agent.Service Provider must get approval for Project Mng / QSurveyor / PAgent before starting any Provisional Works.
1 | SECURITY SERVICES DAY AND NIGHT SHIFT
| Allow the amount of R 78,000.00 per month for the security service to control the site for the period of six months, armed security personnel for dayshift and night shift, using visible patrol car. | Item | 1 | 468000 | 468000
| Allow for attendance (insert percent only in rate column) | % |  | 468000 | 0
| Allow for profit (insert percent only in rate column) | % |  | 468000 | 0
PLANT AND EQUIPMENT WORKS
2 | All the sum of R 295,000.00 for the provision of plant, work shall be carried as per the Civil and Structural Engineer instructions in collaboration with JPC, this provision includes tipper truck, tlb machinery, bobcate machinery, pikable material, etc. | Item | 1 | 295000 | 295000
| Allow for attendance (insert percent only in rate column) | % |  | 295000 | 0
| Allow for profit (insert percent only in rate column) | % |  | 295000 | 0
Section Subtotal
SECTION NO 5 - PROVISIONAL SUMS
| BILL NO 1 - PROVISIONAL SUMS |  |  |  | 0
| TOTAL SECTION NO 5 - PROVISIONAL SUMS |  |  |  | 0
'All in" per metre rates